## GROUPS
Requirement Location | Feature | Sub-Feature | Description | Verification Goal | Pass/Fail Criteria | Test Type | Coverage Method | Link to Coverage | Missing coverage
Unprivileged and privileged ISA | Instruction groups | LOAD_GROUP | All load instructions from an aligned address | Includes the following instructions: LB, LH, LW, LBU, LHU, C_LW, C_LWSP | Check against ISS | Constrained-Random | Functional Coverage
|  | MISALIGN_LOAD_GROUP | All load instructions from an unaligned address | Includes the following instructions: LH, LW, LHU, C_LW, C_LWSP | Check against ISS | Constrained-Random | Functional Coverage
|  | STORE_GROUP | All store instructions to an aligned address | Includes the following instructions: SB, SH, SW, C_SW, C_SWSP | Check against ISS | Constrained-Random | Functional Coverage
|  | MISALIGN_STORE_GROUP | All store instructions to an unaligned address | Includes the following instructions: SB, SH, SW, C_SW, C_SWSP | Check against ISS | Constrained-Random | Functional Coverage
|  | ALU_GROUP | All ALU instructions that operate on register or immediate operands and execute in a single cycle | Includes the following instructions: SLL,SLLI,SRL,SRLI,SRA,SRAI, ADD,ADDI,SUB,LUI,AUIPC, XOR,XORI,OR,ORI,AND,ANDI, SLT,SLTI,SLTU,SLTIU, C_ADD,C_ADDI,C_ADDI16SP, C_LI,C_LUI,C_MV,C_NOP, C_XOR,C_SRLI,C_AND,C_ANDI,C_OR, C_SUB,C_ADDI4SPN,C_SLLI,C_SRAI | Check against ISS | Constrained-Random | Functional Coverage
|  | BRANCH_GROUP | All instructions with a conditional branch | Includes the following instructions: BEQ,BNE,BLT,BGE,BLTU,BGEU, C_BEQZ,C_BNEZ | Check against ISS | Constrained-Random | Functional Coverage
|  | JUMP_GROUP | All instructions with an unconditional branch | Includes the following instructions: JAL,JALR,C_J,C_JR,C_JAL,C_JALR | Check against ISS | Constrained-Random | Functional Coverage
|  | FENCE_GROUP | Fence instructions | Includes the following instructions: FENCE_I | Check against ISS | Constrained-Random | Functional Coverage
|  | FENCE_I_GROUP | Fence Zifencei instructions | Includes the following instructions: FENCE_I | Check against ISS | Constrained-Random | Functional Coverage
|  | ENV_GROUP | Environment change of control instructions | Includes the following instructions: ECALL, EBREAK, C_EBREAK | Check against ISS | Constrained-Random | Functional Coverage
|  | RET_GROUP | Return instructions | Includes the following instructions: DRET,MRET,URET,SRET | Check against ISS | Constrained-Random | Functional Coverage
|  | WFI_GROUP | Wait for interrupt instructions | Includes the following instructions: WFI | Check against ISS | Constrained-Random | Functional Coverage
|  | CSR_GROUP | Zicsri instructions | Includes the following instructions: CSRRW,CSRRS,CSRRC,CSRRWI,CSRRSI,CSRRCI | Check against ISS | Constrained-Random | Functional Coverage
|  | MUL_GROUP | Multiply instructions expected to complete in a single cycle | Includes the following instructions: MUL | Check against ISS | Constrained-Random | Functional Coverage
|  | MUL_MULTI_GROUP | Multiply instructions expected to complete in multiple cycles | Includes the following instructions: MULH,MULHSU,MULHU | Check against ISS | Constrained-Random | Functional Coverage
|  | DIV_GROUP | All divide instructions' | Includes the following instructions: DIV | Check against ISS | Constrained-Random | Functional Coverage
|  | ALOAD_GROUP | Atomic load instructions | Includes the following instructions: LR_W | Check against ISS | Constrained-Random | Functional Coverage
|  | ASTORE_GROUP | Atomic store instructions | Includes the following instructions: SC_W | Check against ISS | Constrained-Random | Functional Coverage
|  | AMEM_GROUP | Atomic load and store instructions | Includes the following instructions: AMOSWAP_W,AMOADD_W,AMOXOR_W,AMOAND_W,AMOOR_W,AMOMIN_W, AMOMAX_W,AMOMIN_W,AMOMINU_W | Check against ISS | Constrained-Random | Functional Coverage
-------------------------------------------------------------------------------------------------------------------------------------------------------------------------------------------------------- END -----------------------------------------------------------------------------------------------------------------------------------------------------------------------------------------------------------------------------------------------------------------

## DONOTDELETE
Pass/Fail Criteria | Test Type | Coverage Method
Self Checking Test | RISC-V Compliance | Testcase
Signature Check | OpenHW Compliance | Functional Coverage
Check against ISS | Directed Self-Checking | Assertion Coverage
Check against RM | Directed Non-Self-Checking | Code Coverage
Assertion Check | Constrained-Random | N/A
Any/All | ENV capability, not specific test
Other | Other
N/A | N/A