## CV32E40X Exceptions
Requirement Location | Feature | Description | Verification Goal | Pass/Fail Critiera | Test Type | Coverage Method | Link to Coverage | Comment
Unprivileged Spec, Chapter 1.5 | Illegal Instruction exception | Opcodes that do not decode to a valid, supported instruction for the parameters of the CV32E40X core should raise an illegal instruction exception | Raise an exception on any illegal instructions with mcause set to 0x2 | Check against ISS | Constrained Random | Code Coverage | general_exception_test | DavidMcD has script that he can use to cover all illegal instructions. (Requires use of EM custom exception handler.)
Unprivileged Spec, Chapter 2.6 | Load x0 | x0 cannot have a value loaded into it but does not generate an exception when that is attempted, as the exception is not implemented | Show that loading to x0 does not cause an exception | Check against ISS | Constrained-Random | Functional Coverage | uvm_pkg.uvm_test_top.env.isacov_agent.cov_model.*.cp_rd | ISACOV functional coverage for all load instructions should cover this
Privileged Spec, Chapter 2.1 | CSR Access | Attempted access to non-existent CSRs will generate an illegal instruction exception | Demonstrate that all illegal CSR accesses generate an exception with mcause set to 0x2 | Check against ISS | Constrained-Random | Functional Coverage | uvm_pkg.uvm_test_top.env.cov_model.exceptions_covg.exceptions_cg.cross_all_csrs
Privileged Spec, Chapter 3.1.7 | Machine Trap-Vector | mtvec provides the starting value of the Interrupt Vector Table as well as the mode number at the time. Mode number is not relevant to exceptions as it only affects the value jumped to by interrupts. | Show that exceptions jump to the base value defined in mtvec | Check against ISS | Constrained Random | Functional Coverage | uvm_pkg.uvm_test_top.env.cov_model.exceptions_covg.exceptions_cg.cp_trap uvm_pkg.uvm_test_top.env.cov_model.exceptions_covg.exceptions_cg.cp_intr uvm_pkg.uvm_test_top.env.cov_model.exceptions_covg.exceptions_cg.cross_trap_to_mtvec uvm_pkg.uvm_test_top.env.cov_model.exceptions_covg.exceptions_cg.cross_trap_in_mtvec
Debug Spec | Instruction address breakpoint | When an instruction address has a trigger set for it and mcontrol.action==0 then a breakpoint exception is taken | Breakpoint exception is entered with mcause set to 0x3 | Check against ISS | Constrained Random | Functional Coverage | uvm_pkg.uvm_test_top.env.cov_model.exceptions_covg.exceptions_cg.cross_trap_mcause uvm_pkg.uvm_test_top.env.cov_model.exceptions_covg.exceptions_cg.cross_intr_mcause
Debug Spec, Chapter 5 | Environment break | If an EBREAK or C.EBREAK is executed and dcsr.ebreakm is 0 then a breakpoint exception is taken | Breakpoint exception is entered with mcause set to 0x3 | Check against ISS | Constrained Random | Functional Coverage | uvm_pkg.uvm_test_top.env.cov_model.exceptions_covg.exceptions_cg.cross_ebreak_trap uvm_pkg.uvm_test_top.env.cov_model.exceptions_covg.exceptions_cg.cross_trap_mcause uvm_pkg.uvm_test_top.env.cov_model.exceptions_covg.exceptions_cg.cross_intr_mcause
Debug Spec | Load/Store/AMO address breakpoint | When a load/store/amo address has a trigger set for it and mcontrol.action==0 then a breakpoint exception is taken | Breakpoint exception is entered with mcause set to 0x3 | Check against ISS | Constrained Random | Functional Coverage | uvm_pkg.uvm_test_top.env.cov_model.exceptions_covg.exceptions_cg.cross_trap_mcause uvm_pkg.uvm_test_top.env.cov_model.exceptions_covg.exceptions_cg.cross_intr_mcause
CV32E40X User Manual | Instruction Access Fault | If execution is attempted in a PMA region set to I/O, an instruction access fault exception is taken | Exception is entered with mcause set to 0x1 | Check against ISS | Constrained Random | Functional Coverage | uvm_pkg.uvm_test_top.env.cov_model.exceptions_covg.exceptions_cg.cross_trap_mcause uvm_pkg.uvm_test_top.env.cov_model.exceptions_covg.exceptions_cg.cross_intr_mcause
CV32E40X User Manual | Instruction Bus Fault | If an instruction fetch receives a bus error and is actually executed, an instruction bus fault exception is taken | Exception is entered with mcause set to 0x30 | Check against ISS | Constrained Random | Functional Coverage | uvm_pkg.uvm_test_top.env.cov_model.exceptions_covg.exceptions_cg.cross_trap_mcause uvm_pkg.uvm_test_top.env.cov_model.exceptions_covg.exceptions_cg.cross_intr_mcause
Privileged Spec, Chapter 3.2.1 | Environment call | If an ECALL is executed then an environment call exception is taken | Exception is entered with mcause set to 0xB | Check against ISS | Constrained Random | Functional Coverage | uvm_pkg.uvm_test_top.env.cov_model.exceptions_covg.exceptions_cg.cross_trap_mcause uvm_pkg.uvm_test_top.env.cov_model.exceptions_covg.exceptions_cg.cross_intr_mcause
CV32E40X User Manual | Store/AMO Access Fault | A non-natively aligned store to I/O memory (via PMA attribution) will result in a store acccess fault exception | Exception is entered with mcause set to 0x7 | Check against ISS | Constrained Random | Functional Coverage | uvm_pkg.uvm_test_top.env.cov_model.exceptions_covg.exceptions_cg.cross_trap_mcause uvm_pkg.uvm_test_top.env.cov_model.exceptions_covg.exceptions_cg.cross_intr_mcause
|  | An atomic write to a non-Atomic region (via PMA attribution) will result in a store access fault exception | Exception is entered with mcause set to 0x7 | Check against ISS | Constrained Random | Functional Coverage | uvm_pkg.uvm_test_top.env.cov_model.exceptions_covg.exceptions_cg.cross_trap_mcause uvm_pkg.uvm_test_top.env.cov_model.exceptions_covg.exceptions_cg.cross_intr_mcause
|  | A store conditional to a non-Atomic region (via PMA attribution) will result in a store access fault exception | Exception is entered with mcause set to 0x7 | Check against ISS | Constrained Random | Functional Coverage | uvm_pkg.uvm_test_top.env.cov_model.exceptions_covg.exceptions_cg.cross_trap_mcause uvm_pkg.uvm_test_top.env.cov_model.exceptions_covg.exceptions_cg.cross_intr_mcause
| Load Access Fault | A non-natively aligned load from I/O memory (via PMA attribution) will result in a load access fault exception | Exception is entered with mcause set to 0x5 | Check against ISS | Constrained Random | Functional Coverage | uvm_pkg.uvm_test_top.env.cov_model.exceptions_covg.exceptions_cg.cross_trap_mcause uvm_pkg.uvm_test_top.env.cov_model.exceptions_covg.exceptions_cg.cross_intr_mcause
|  | A Load Reserved from a non-Atomic region (via PMA attribution) will result in a load access fault exception | Exception is entered with mcause set to 0x5 | Check against ISS | Constrained Random | Functional Coverage | uvm_pkg.uvm_test_top.env.cov_model.exceptions_covg.exceptions_cg.cross_trap_mcause uvm_pkg.uvm_test_top.env.cov_model.exceptions_covg.exceptions_cg.cross_intr_mcause
ISA-P Chapter 3.1.9 ISA-P Chapter 3.1.16 | Exception Priority | - Synchronous exceptions are of lower priority than all interrupts. - Exception priority (high to low) -- code=3 (Instruction address breakpoint) -- code=1 (PMA instruction access fault) -- code=48 (instruction bus fault) -- code=2 (illegal instruction) -- code=11 (Environment call) -- code=3 (Environment break) -- code=3 (Load/store/amo address breakpoint) -- code=7 (PMA store/AMO access fault) -- code=5 (PMA load access fault) | Attempt execution of an instruction with instruction address breakpoint at the same time as one of the other reasons for exception occurred, for each of the other exceptions (pma instr acc fault, instr bus fault, illegal, …) | Check against ISS | Directed Self-Checking | Testcase
|  |  | Attempt execution of an instruction with instruction bus fault combined with one of each of: Illegal instr, data-side address breakpoint, pma access fault | Check against ISS | Directed Self-Checking | Testcase
|  |  | For each of illegal instruction, ecall, and ebreak, attempt execution of it in combination with a data-side breakpoint | Check against ISS | Directed Self-Checking | Testcase
|  |  | Attempt execution of an instruction with a load/store/amo address breakpoint which would otherwise cause a PMA store/AMO access fault and also one which would cause a PMA load access fault | Check against ISS | Directed Self-Checking | Testcase
Privileged Spec, Chapter 3.1.15 | Machine Exception Program Counter | mepc is set to the pc value of the instruction that generates an exception | Show that mepc has the correct pc value in it when an exception occurs | Check against ISS | Constrained-Random | Functional Coverage | The scoreboard compares CSRs vs ISS state uvm_pkg.uvm_test_top.env.cov_model.exceptions_covg.exceptions_cg.cp_trap uvm_pkg.uvm_test_top.env.cov_model.exceptions_covg.exceptions_cg.cp_intr
Privileged Spec, Chapter 3.1.16 | Machine Cause Register | mcause is set to exception cause upon entry into exception | mcause correctly identifies the execption taken | Check against ISS | Constrained Random | Functional Coverage | The scoreboard compares CSRs vs ISS state uvm_pkg.uvm_test_top.env.cov_model.exceptions_covg.exceptions_cg.cp_trap uvm_pkg.uvm_test_top.env.cov_model.exceptions_covg.exceptions_cg.cp_intr
Privileged Spec, Chapter 3.3 | Reset | Reset changes the value of mcause | Show that mcause is the correct value upon reset (0x00000000) | Check against ISS | Constrained Random | Functional Coverage | The scoreboard compares CSRs vs ISS state
CV32E40X User Manual | Machine Trap Value | TODO It is yet TBD whether 40x shall support mtval or not |  |  |  |  | TODO https://github.com/openhwgroup/cv32e40x/issues/65 | TODO check read and write to mtval (isacov?), check read with certain mcauses, also check if this item agrees with spec (PMA, Zce, buserr, ?)?
CV32E40X User Manual | All exceptions | All exceptions are executed | All supported exceptions from the CV32E40X User Manual are executed | Check against ISS | Constrained-Random | Functional Coverage
Everything below list line is from the em-micro plan and contains features that are either no supported by CV32E40X or features covered in other DV plans.

## README
This spreadsheet consolidates two DV plans:
(1) CV32E40P_instruction_exceptions.xlsx (list file)
(2) emus-CV32E40P_instruction_exceptions.xlsx
File (2) was deleted from the CORE-V-DOC repo on 2020-09-16 (its still there, of course, just not in later hashes of the repo).
Many features (row in the spreadsheet) have been removed from the plan, but not deleted from the spreadsheet. These have been stricken out and hidden.

## DONOTDELETE
Pass/Fail Criteria | Test Type | Coverage Method
Self Checking Test | RISC-V Compliance | Testcase
Signature Check | OpenHW Compliance | Functional Coverage
Check against ISS | Directed Self-Checking | Assertion Coverage
Check against RM | Directed Non-Self-Checking | Code Coverage
Assertion Check | Constrained-Random | N/A
Any/All | ENV capability, not specific test
Other | Other
N/A | N/A

## Permutations
The following table lists the allowed permutations of exceptions.
Note that instr break, ebreak, and load/store break have Exception code=3
Grayed rows are not possible or create no exception.
Exception |  |  |  | Description
illegal inst | ebreak | instr break | ecall
0 | 0 | 0 | 0 | no exception
0 | 0 | 0 | 1 | only 1 exception
0 | 0 | 1 | 0 | only 1 exception
0 | 0 | 1 | 1 | instruction break has priority
0 | 1 | 0 | 0 | only 1 exception
0 | 1 | 0 | 1 | can't have ecall and ebreak at the same address
0 | 1 | 1 | 0 | HW breakpoint on address of ebreak - same exception so maybe it's okay not to test
0 | 1 | 1 | 1 | can't have ecall and ebreak at the same address
1 | 0 | 0 | 0 | only 1 exception
1 | 0 | 0 | 1 | ecall should not generate an illegal instruction
1 | 0 | 1 | 0 | possible to set a breakpoint on a csrr/csrw that would trigger an illegal instruction exception
1 | 0 | 1 | 1 | ecall should not generate an illegal instruction
1 | 1 | 0 | 0 | ebreak should not generate an illegal instruction
1 | 1 | 0 | 1 | ebreak should not generate an illegal instruction
1 | 1 | 1 | 0 | ebreak should not generate an illegal instruction
1 | 1 | 1 | 1 | ebreak should not generate an illegal instruction