## CV32E40X Counters
Requirement Location | Feature | Sub Feature | Feature Description | Verification Goal | Pass/Fail Criteria | Test Type | Coverage Method | Link to Coverage | Comment
Privileged Architecture Section 3.1.11, 3.1.13 | Hardware Performance Monitor | Count inhibit | mcountinhibit of mcycle stops count | When mcountinhibit[0] is set to 1, the mcycle counter should stop counting and always return the same value | Self Checking Test | Directed Self-Checking | Functional Coverage | uvm_pkg.uvm_test_top.env.cov_model.counters_covg.counters_cg.x_check_mcycle
|  |  | mcountinhibit of minstret stops count | When mcountinhibit[2] is set to 1, the minstret counter should stop counting and always return the same value | Check against ISS | Directed Self-Checking | Functional Coverage | uvm_pkg.uvm_test_top.env.cov_model.counters_covg.counters_cg.x_check_minstret
|  |  | mcountinhibit of mhpmcounterX stops count | When any of mcountinhibit[3:31] is set to 1 (particularly, even if the corresponding counter has an mhpmevent enabled) then the counter should stop counting and always return the same value | Check against ISS | Directed Self-Checking | Functional Coverage | uvm_pkg.uvm_test_top.env.cov_model.counters_covg.cg_idx_wrapper_*.mhpm_cg.x_check_mhpm
|  |  | mcountinhibit on mcycle/minstret doesn't stop mhpmcounterX | When inhibit is set for mcycle and/or minstret, then event selection should still be able to make mhpmcounters count for those selectors | Check against ISS | Directed Self-Checking | Functional Coverage | uvm_pkg.uvm_test_top.env.cov_model.counters_covg.cg_idx_wrapper_*.inhibit_mix_cg.x_check_*
|  | mcycle | Counts the number of clock cycle executed by the processor core. | Check that executing a set of instructions leads to mcycle having advanced the right amount (within some tolerance) | Self Checking Test | Directed Self-Checking | Functional Coverage | uvm_pkg.uvm_test_top.env.cov_model.counters_covg.counters_cg.x_check_mcycle
|  |  |  | When enabled the count advances with each valid gated clock | Assertion Check | Constrained-Random | Assertion Coverage
|  | minstret | Counts the number of instructions the hart has retired. | Check the value of the counter. Exercise it with different sequence of instructions. | Check against ISS | Constrained-Random | Functional Coverage | uvm_pkg.uvm_test_top.env.cov_model.counters_covg.counters_cg.x_check_minstret. RTC: corev_rand_arithmetic_base_test CFG=enable_counters_std , corev_rand_instr_test CFG=enable_counters_std
|  |  |  | Read of minstret returns current instruction count. This property could use the RVFI to validate | Assertion Check | Constrained-Random | Assertion Coverage
|  | mhpmcounter3-mhpmcounte31 mhpmevent3-mhpmevent31 | Additional 64-bits event counters mhpmcounter3-mhpmcounte31. The event selector CSR mhpmevent3-mhpmevent31 control which event causes the corresponding counter to increment. The meaning of these events is defined by the platform. Event "0" is defined to mean "no event". | Specific checks in the Directed Test: - Check that the event 0 means no event. - Check different combinations of events and counters. - Check that if multiple events happen at the same cycle, only increment +1. - Check all events can individually, separately increment counter. - Use parameter NUM_MHPMCOUNTERS to increase counters to maximum and randomly check if counters are implemented/counting - mcountinhibit always stops counting for any counter | Self Checking Test | Directed Self-Checking | Testcase | hpmcounter_basic_test.c hmpcounter_hazard_test.c
|  | Overflow | For each counter, its two 32-bit registers works as one 64-bit register | Counter overflows from lower counter mhpmcount to upper counter mhpmcounth (most important to test is mcycle[h] and minstret[h]) | Assertion Check | Constrained-Random | Assertion Coverage
|  |  |  | Counter overflows from all ones in both mhpmcount and mhpmcounth to zero (most important to test is mcycle[h] and minstret[h]) | Assertion Check | Constrained-Random | Assertion Coverage
CORE-V CV32E40X User Manual | Performance Counters | CYCLES | platform specific event bit[0] | Increments as long as the gated clock is ticking | Self Checking Test | Directed Self-Checking | Testcase | TODO all of these selectors can be tested in "mhpmcounter_basic_test.c" and "mhpmcounter_hazard_test.c" but the tests have to be updated to the new counters spec
|  | INSTR | platform specific event bit[1] | Check that the counter increments for each instruction being retired (both non-compressed and compressed) | Self Checking Test | Directed Self-Checking | Testcase
|  | COMP_INSTR | platform specific event bit[2] | Check that the counter increments for each compressed instruction being retired (and not non-compressed) | Self Checking Test | Directed Self-Checking | Testcase
|  | JUMP | platform specific event bit[3] | Increment for each taken jump instruction retired | Self Checking Test | Directed Self-Checking | Testcase
|  | BRANCH | platform specific event bit[4] | Increment for each branch instruction retired | Self Checking Test | Directed Self-Checking | Testcase
|  | BRANCH_TAKEN | platform specific event bit[5] | Increment for each branch instruction being taken is retired | Self Checking Test | Directed Self-Checking | Testcase
|  | INTR_TAKEN | platform specific event bit[6] | Increment for each taken interrupt (excluding NMI) | Self Checking Test | Directed Self-Checking | Testcase
|  | DATA_READ | platform specific event bit[7] | Increment for each read transactions on the OBI data interface | Self Checking Test | Directed Self-Checking | Testcase
|  | DATA_WRITE | platform specific event bit[8] | Increment for each write transactions on the OBI data interface | Self Checking Test | Directed Self-Checking | Testcase
|  | IF_INVALID | platform specific event bit[9] | Increment each time IF causes ID stage under-utilization (!if_valid_o && id_ready_i) | Self Checking Test | Directed Self-Checking | Testcase
|  | ID_INVALID | platform specific event bit[10] | Increment each time ID causes EX stage under-utilization (!id_valid_o && ex_ready_i) | Self Checking Test | Directed Self-Checking | Testcase
|  | EX_INVALID | platform specific event bit[11] | Increment each time EX causes WB stage under-utilization (!ex_valid_o && wb_ready_i) | Self Checking Test | Directed Self-Checking | Testcase
|  | WB_INVALID | platform specific event bit[12] | Increment each time WB causes regfile under-utilization (!wb_valid_o) | Self Checking Test | Directed Self-Checking | Testcase
|  | ID_LD_STALL | platform specific event bit[13] | Check that the counter increments for each stall cycle due to a load use hazard | Self Checking Test | Directed Self-Checking | Testcase
|  | ID_JMP_STALL | platform specific event bit[14] | Check that the counter increments for each stall cycle due to a jump | Self Checking Test | Directed Self-Checking | Testcase
|  | WB_DATA_STALL | platform specific event bit[15] | Increment each time WB stage is stalled by loads/stores | Self Checking Test | Directed Self-Checking | Testcase
|  | NUM_MHPMCOUNTERS | Parameter controling available number of mhpmcounters | Test that the CSRs behave correctly when set to 0 (minimum), 29 (maximum), 1 (default), and 4 (arbitrary amount) | Self Checking Test | Directed Self-Checking | Testcase
|  | Retirement timing | Updating retirement-related counters must have happened within the time the instruction is considered retired (i.e. must be visible on the rvfi retirement) | Check that retirement-related counters (INSTR, COMP_INSTR, JUMP, BRANCH, BRANCH_TAKEN) don't update too late | Assertion Check | Constrained-Random | Assertion Coverage
RISC-V External Debug Support Version 0.13.2 | Debug Mode | stopcount | stopcount=1 stop counters when in debug mode, while if stopcount=0 the counting are not halted when in debugmode. | mcycle continues during debug if stopcount=0, and stop if stopcount=1 | Assertion Check | Constrained-Random | Assertion Coverage
|  |  |  | minstret continues during debug if stopcount=0, and stop if stopcount=1 | Check against ISS | Constrained-Random | Functional Coverage | uvm_pkg.uvm_test_top.env.cov_model.counters_covg.counters_cg.x_minstret_in_dbg | Ensure that minstret is read during debug mode
|  |  |  | hpmcounter[31-3] continues during debug if stopcount=0, and stop if stopcount=1 | Self Checking Test | Directed Self-Checking | Testcase | DT: mhpmcounter3_dcsr_stopcount.c, TODO: test hpmcounter[31-4]
-------------------------------------------------------------------------------------------------------------------------------------------------------------------------------------------------------- END -----------------------------------------------------------------------------------------------------------------------------------------------------------------------------------------------------------------------------------------------------------------

## DONOTDELETE
Pass/Fail Criteria | Test Type | Coverage Method
Self Checking Test | RISC-V Compliance | Testcase
Signature Check | OpenHW Compliance | Functional Coverage
Check against ISS | Directed Self-Checking | Assertion Coverage
Check against RM | Directed Non-Self-Checking | Code Coverage
Assertion Check | Constrained-Random | N/A
Any/All | ENV capability, not specific test
Other | Other
N/A | N/A